## WAVE Data
Section | Parameter | Value | Unit
RO System Overview | Raw Feed to RO System | 636.8 | m³/h
RO System Overview | Total Concentrate | 92.9 | m³/h
RO System Overview | Net Product | 543.8 | m³/h
CCRO Overview | Elements per PV | 7 | Elements
CCRO Overview | Length Of PV | 7 | Elements
CCRO Overview | CC Recovery | 42.36 | %
CCRO Overview | PF Recovery | 20.00 | %
CCRO Overview | PF Feed Ratio | 120.00 | %
CCRO Overview | CC Concentrate Flow | 7.00 | m³/h/pv
CCRO Overview | PF Concentrate Flow | 4.94 | m³/h/pv
CCRO Overview | CC Net Feed Flow | 12.15 | m³/h/pv
CCRO Overview | PF Feed Flow | 6.17 | m³/h/pv
CCRO Overview | Total Cycles | 8.62
CCRO Overview | PF Sequence Duration | 1.90 | min
CCRO Overview | CC Sequence Duration | 10.24 | min
CCRO Overview | Complete Cycle Duration | 12.14 | min
CCRO Overview | CC System Volume | 18.81 | m³
RO Flow Table (Stage Level) | PF - Elements | 120
RO Flow Table (Stage Level) | PF - #PV | 7
RO Flow Table (Stage Level) | PF - Feed Flow | 740.8 | m³/h
RO Flow Table (Stage Level) | PF - Conc Flow | 592.7 | m³/h
RO Flow Table (Stage Level) | PF - Perm Flow | 148.1 | m³/h
RO Flow Table (Stage Level) | PF - Avg Flux | 4.7 | LMH
RO Flow Table (Stage Level) | PF - Feed Press | 2.4 | bar
RO Flow Table (Stage Level) | PF - Boost Press | 3.9 | bar
RO Flow Table (Stage Level) | CC1 - Elements | 120
RO Flow Table (Stage Level) | CC1 - #PV | 7
RO Flow Table (Stage Level) | CC1 - Feed Flow | 1457 | m³/h
RO Flow Table (Stage Level) | CC1 - Conc Flow | 839.5 | m³/h
RO Flow Table (Stage Level) | CC1 - Perm Flow | 617.4 | m³/h
RO Flow Table (Stage Level) | CC1 - Avg Flux | 19.8 | LMH
RO Flow Table (Stage Level) | CC1 - Feed Press | 9.3 | bar
RO Flow Table (Stage Level) | CC1 - Boost Press | 10.8 | bar
RO Flow Table (Stage Level) | CC Final - Elements | 120
RO Flow Table (Stage Level) | CC Final - #PV | 7
RO Flow Table (Stage Level) | CC Final - Feed Flow | 1457 | m³/h
RO Flow Table (Stage Level) | CC Final - Conc Flow | 839.4 | m³/h
RO Flow Table (Stage Level) | CC Final - Perm Flow | 617.5 | m³/h
RO Flow Table (Stage Level) | CC Final - Avg Flux | 19.8 | LMH
RO Flow Table (Stage Level) | CC Final - Feed Press | 10.7 | bar
RO Flow Table (Stage Level) | CC Final - Boost Press | 12.2 | bar